## Instructions
The purpose of this calculator is to help grantees convert energy usage data across all fuel types into a common unit of millions of British thermal units (MMBtus) for Module 3 (Optional Measures) of the Performance Data Form. Using MMBtus as a common unit for energy usage will enable grantees to correctly calculate the "All Households" fields and to use the form to compare the energy usage of their clients across main heating fuel types
Instructions on Using the Calculator
1. To access the calculator, go to the "Calculator" tab.
2. For each Fuel Type, do the following:
Electric | Natural Gas | Fuel Oil | Propane
a. Click on the empty cell under "Select Input Unit" (Column B). An arrow to the right of the cell should appear. | a. Click on the empty cell under "Select Input Unit" (Column B). An arrow to the right of the cell should appear. | a. Click on the empty cell under "Select Input Unit" (Column B). An arrow to the right of the cell should appear. | a. Click on the empty cell under "Select Input Unit" (Column B). An arrow to the right of the cell should appear.
b. Click the arrow and a list of units will show up. Choose the unit for which the electricy usage data was recorded in. | b. Click the arrow and a list of units will show up. Choose the unit for which the natural gasa usage data was recorded in. | b. Click the arrow and a list of units will show up. Choose the unit for which the fuel oil usage data was recorded in. | b. Click the arrow and a list of units will show up. Choose the unit for which the propane usage data was recorded in.
c. Under "Enter Value" (Column C), enter the value of the average annual electricy usage. | b. Under "Enter Value" (Column C), enter the value of the average annual natural gas usage. | b. Under "Enter Value" (Column C), enter the value of the average annual fuel oil usage. | b. Under "Enter Value" (Column C), enter the value of the average annual propane usage.
d. The average annual electricity usage data will now be converted into MMBtus in Column F. This field is auto-calucated, so you do not need to enter data in this field. | c. The average annual natural gas usage data will now be converted into MMBtus in Column F. This field is auto-calucated, so you do not need to enter data in this field. | c. The average annual fuel oil usage data will now be converted into MMBtus in Column F. This field is auto-calucated, so you do not need to enter data in this field. | c. The average annual propane usage data will now be converted into MMBtus in Column F. This field is auto-calucated, so you do not need to enter data in this field.
e. Record the value generated in Column F (highlighted blue) for electric main heat households in the Optional Measures of the Performance Data Form. | d. Record the value generated in Column F (highlighted blue) for natural gas main heat households in the Optional Measures of the Performance Data Form. | d. Record the value generated in Column F (highlighted blue) for fuel oil main heat households in the Optional Measures of the Performance Data Form. | d. Record the value generated in Column F (highlighted blue) for propane main heat households in the Optional Measures of the Performance Data Form.
3. The converted values generated by the calculator should reported in Part A and Part B of Section V of the Optional Measures under the appropriate main fuel household category.
Note: For households using "other" main heating fuels (i.e., not electric, natural gas, fuel oil, or propane), only the average annual electricity usage is reported. Currently, the Optional Performance Measures section in OLDC is not setup for states to report the average annual main heating usage for "other" main heat households.

## Calculator
Energy Unit and Source-Site Energy Conversion Calculator
Fuel Type | SELECT INPUT UNIT | ENTER VALUE | Multiplier to get site energy usage (in MMBtu) | Source-Site Ratio | Source Energy Consumption (in MMBtu) (Auto-Calculated)
Electricity |  |  | Select Input Unit | 3.14 | Auto-Calculated
Natural Gas |  |  | Select Input Unit | 1.05 | Auto-Calculated
Fuel Oil |  |  | Select Input Unit | 1.01 | Auto-Calculated
Propane |  |  | Select Input Unit | 1.01 | Auto-Calculated
APPRISE//03-21-2017
Electricity | Natural Gas | Fuel Oil, Kerosene, LPG | Coal | Wood
kilowatthours (kWh) | therms | gallons | pounds (lbs) | cords
British thermal units (Btus) | dekatherms (Dth) | British thermal units (Btus) | British thermal units (Btus) | pounds (lbs)
Million British thermal units (MMBtus) | hundred cubic feet (ccf) | Million British thermal units (MMBtus) | Million British thermal units (MMBtus) | British thermal units (Btus)
| thousand cubic feet (mcf) |  |  | Million British thermal units (MMBtus)
British thermal units (Btus)
Million British thermal units (MMBtus)

## Common Energy Units
Table of common energy units, MMBtus multipliers, and site-source energy multipliers
Type of energy source consumed | Common energy units | Multiplier to convert to MMBtu |  | Multiplier to convert site energy to source energy (source [3])
|  | Value | Source
Electricity | kilowatthour (kWh) | 0.003412 | [1a] | 3.14
Natural gas | therms | 0.1 | [2] | 1.05
| dekatherms (Dth) | 1
| hundred cubic feet (ccf) | 0.1037 | [1b]
| thousand cubic feet (mcf) | 1.037
Fuel Oil | gallons | 0.13738 | [1c] | 1.01
Propane | gallons | 0.091333 | [1d] | 1.01
Terms:
MMBtu = one million British thermal units
Site energy = amount of heat and electricity consumed by a building as reflected in utility or vendor bills
Source energy = amount of heat and electricity consumed by a building, traced back to the raw fuel input, thereby accounting for any losses and enabling a complete thermodynamic assessment across types of energy consumed at the site.
Sources:
[1] February 2018 Monthly Energy Review, Appendix A: British Thermal Unit Conversion Factors. Energy Information Administration.
[a] Table A6. Approximate Heat Rates for Electricity, Heat Content of Electricity, 2016
[b] Table A4. Approximate Heat Content of Natural Gas, Consumption - End-Use Sectors, 2016
[c] Table A1. Approximate Heat Content of Petroleum and Other Liquids, Distillate Fuel Oil 15 ppm sulfur and under
[d] Table A1. Approximate Heat Content of Petroleum and Other Liquids, Propane
[2] Frequently Asked Questions. Energy Information Administration.
[3] EPA ENERGY STAR Portfolio Manager Techincal Reference - Source Energy. February 2018.
APPRISE//03-21-2017